## LineScanTest(KEY)_Scan0010
NCED Data Capture - Text Output File (Comma delineated)
Keyence Data [Channel 2]
Keyence Latency | 2
Text File Version | 3
Flume/Project Name | 2DSCANNER
RunName | C:\NCED\DATA\Milliren_LineScan\LineScanTest
Pass Finished Date/Time | 08-22-2025 | 15:58:16
RunTime Finished | 4:48:55
RunSeconds Finished | 17335.4428
ContinuousSec Finished | 17335.4428
Script Name | C:\NCED\SequenceScripts\2DScanner\Milliren_Line_Test.scp
Script Scan Type | Keyence
Scan Number | 10
Z Count Direction | Positive Up
Home Encoder Offsets | 0 | 0 | 0
Encoder CntPerMM | 133.3333 | 133.3333 | 787.4016
Channel Settings | X Offset | Y Offset | Z Offset | K2 Coef | K1 Coef | K0 Coef
Ch0 NotUsed | 0 | 70 | -645.9 | N/A for Sonar
Ch1 NotUsed | -100 | 70 | -308 | 0 | 889.5 | 117.39
Ch2 Keyence | -13.3 | -11.5 | 668 | 0 | 49.702 | 501.69
Ch3 NotUsed | 0 | 70 | 390 | 0 | 1 | 0
Flume X Rail Slope(%) | 0 |  |  |  | Note: X and Zs are reported relative rails. If rail slope is not zero, X and Z may need to be post-processed to put in desired coordinate frame.
Keyence Angle/PivotOffset | 0 | 0 |  |  | Keyence not tiltable
Scan Trigger | 1 | TrigOnX
DAQ Speeds XYZ (mm/sec) | 100 | 100 | 30
Accel Rates XYZ (mm/sec/sec) | 100 | 100 | 10
Note: During Non-Sonar scans USB4 analog and digital data is sampled between 500 and 150hz.
Analog data is interpolated to grid between samples.
Digital data reported is that which is closest to the grid point.
Column Headers | 2 | Number of header rows before data begins
Pass | Ping | X | Y | KeyenceProbeZ | SedimentZ | ClockTime | RunTime H:M:S | RunTime Sec | ContinuousTime Sec
1 | 1 | 400 | 200 | 668 | 392.3358 | 15:58 | 4:49 | 17333.7659 | 17333.7659
1 | 2 | 401 | 200 | 668 | 392.8516
1 | 3 | 402 | 200 | 668 | 393.3067
1 | 4 | 403 | 200 | 668 | 393.6708
1 | 5 | 404 | 200 | 668 | 394.2777
1 | 6 | 405 | 200 | 668 | 394.7025
1 | 7 | 406 | 200 | 668 | 394.9453
1 | 8 | 407 | 200 | 668 | 395.7645
1 | 9 | 408 | 200 | 668 | 396.159
1 | 10 | 409 | 200 | 668 | 396.7052
1 | 11 | 410 | 200 | 668 | 396.0376
1 | 12 | 411 | 200 | 668 | 394.7025
1 | 13 | 412 | 200 | 668 | 393.3067
1 | 14 | 413 | 200 | 668 | 392.093
1 | 15 | 414 | 200 | 668 | 391.6682
1 | 16 | 415 | 200 | 668 | 391.5468
1 | 17 | 416 | 200 | 668 | 391.6378
1 | 18 | 417 | 200 | 668 | 391.6985
1 | 19 | 418 | 200 | 668 | 391.8503
1 | 20 | 419 | 200 | 668 | 392.0323
1 | 21 | 420 | 200 | 668 | 392.2144
1 | 22 | 421 | 200 | 668 | 392.3661
1 | 23 | 422 | 200 | 668 | 392.2144
1 | 24 | 423 | 200 | 668 | 392.002
1 | 25 | 424 | 200 | 668 | 392.2447
1 | 26 | 425 | 200 | 668 | 392.2144
1 | 27 | 426 | 200 | 668 | 392.2144
1 | 28 | 427 | 200 | 668 | 392.2144
1 | 29 | 428 | 200 | 668 | 392.1841
1 | 30 | 429 | 200 | 668 | 392.3358
1 | 31 | 430 | 200 | 668 | 392.3054
1 | 32 | 431 | 200 | 668 | 392.5178
1 | 33 | 432 | 200 | 668 | 392.3965
1 | 34 | 433 | 200 | 668 | 392.3965
1 | 35 | 434 | 200 | 668 | 392.6089
1 | 36 | 435 | 200 | 668 | 392.6089
1 | 37 | 436 | 200 | 668 | 392.7302
1 | 38 | 437 | 200 | 668 | 392.7909
1 | 39 | 438 | 200 | 668 | 392.6392
1 | 40 | 439 | 200 | 668 | 392.8819
1 | 41 | 440 | 200 | 668 | 392.8212
1 | 42 | 441 | 200 | 668 | 392.8516
1 | 43 | 442 | 200 | 668 | 392.9426
1 | 44 | 443 | 200 | 668 | 393.064
1 | 45 | 444 | 200 | 668 | 393.0943
1 | 46 | 445 | 200 | 668 | 393.1854
1 | 47 | 446 | 200.0072 | 668 | 393.064
1 | 48 | 447 | 200.0075 | 668 | 393.064
1 | 49 | 448 | 200 | 668 | 393.2764
1 | 50 | 449 | 200.007 | 668 | 393.4585
1 | 51 | 450 | 200.0075 | 668 | 393.3674
1 | 52 | 451 | 200 | 668 | 393.4281
1 | 53 | 452 | 200 | 668 | 393.6102
1 | 54 | 453 | 200.0075 | 668 | 393.6708
1 | 55 | 454 | 200.0071 | 668 | 393.6708
1 | 56 | 455 | 200.0075 | 668 | 393.6102
1 | 57 | 456 | 200.0001 | 668 | 393.5495
1 | 58 | 457 | 200.0063 | 668 | 393.9439
1 | 59 | 458 | 200.0075 | 668 | 393.7922
1 | 60 | 459 | 200.0075 | 668 | 394.035
1 | 61 | 460 | 200.0068 | 668 | 394.0957
1 | 62 | 461 | 200.0075 | 668 | 395.3094
1 | 63 | 462 | 200.0075 | 668 | 396.3714
1 | 64 | 463 | 200.0065 | 668 | 397.4031
1 | 65 | 464 | 200.0003 | 668 | 397.13
1 | 66 | 465 | 200.0075 | 668 | 397.4941
1 | 67 | 466 | 200.0066 | 668 | 397.9796
1 | 68 | 467 | 200.0071 | 668 | 397.7065
1 | 69 | 468 | 200.0075 | 668 | 397.4941
1 | 70 | 469 | 200.0075 | 668 | 396.4624
1 | 71 | 470 | 200.0064 | 668 | 396.0983
1 | 72 | 471 | 200.0072 | 668 | 396.3107
1 | 73 | 472 | 200.0075 | 668 | 395.9466
1 | 74 | 473 | 200.0075 | 668 | 395.9769
1 | 75 | 474 | 200.0075 | 668 | 396.7355
1 | 76 | 475 | 200.007 | 668 | 396.9782
1 | 77 | 476 | 200.0066 | 668 | 397.3424
1 | 78 | 477 | 200.0075 | 668 | 397.2817
1 | 79 | 478 | 200.0075 | 668 | 397.4941
1 | 80 | 479 | 200.0075 | 668 | 398.5561
1 | 81 | 480 | 200.0075 | 668 | 398.5561
1 | 82 | 481 | 200.0011 | 668 | 373.8568
1 | 83 | 482 | 200.0075 | 668 | 373.8568
1 | 84 | 483 | 200.0075 | 668 | 373.9782
1 | 85 | 484 | 200.0075 | 668 | 373.9175
1 | 86 | 485 | 200.0075 | 668 | 374.0996
1 | 87 | 486 | 200.0075 | 668 | 373.6747
1 | 88 | 487 | 200.0075 | 668 | 374.1602
1 | 89 | 488 | 200.0075 | 668 | 374.0692
1 | 90 | 489 | 200.0075 | 668 | 374.2513
1 | 91 | 490 | 200.0075 | 668 | 374.3423
1 | 92 | 491 | 200.0075 | 668 | 374.3423
1 | 93 | 492 | 200.0075 | 668 | 374.3423
1 | 94 | 493 | 200.0075 | 668 | 374.3726
1 | 95 | 494 | 200.0075 | 668 | 374.5244
1 | 96 | 495 | 200.0075 | 668 | 374.5851
1 | 97 | 496 | 200.0075 | 668 | 374.5851
1 | 98 | 497 | 200.0075 | 668 | 374.4637
1 | 99 | 498 | 200.0075 | 668 | 374.5851
1 | 100 | 499 | 200.0075 | 668 | 374.7368
1 | 101 | 500 | 200.0075 | 668 | 374.6761 | 15:58 | 4:49 | 17334.8502 | 17334.8502

## Teknic
X | Volts | Gap to Target | Z Probe | Z of Target
400 | 2.3388 | 274.2305 | 668 | 393.7695
401 | 2.3339 | 273.9271 | 668 | 394.0729
402 | 2.3236 | 273.2823 | 668 | 394.7177
403.01 | 2.319 | 272.9979 | 668 | 395.0021
404 | 2.3117 | 272.5427 | 668 | 395.4573
405.01 | 2.3059 | 272.1824 | 668 | 395.8176
406.01 | 2.2961 | 271.5755 | 668 | 396.4245
407.01 | 2.2869 | 271.0066 | 668 | 396.9934
408 | 2.2808 | 270.6273 | 668 | 397.3727
409.01 | 2.2732 | 270.1532 | 668 | 397.8468
410.01 | 2.2683 | 269.8497 | 668 | 398.1503
411.01 | 2.2933 | 271.4048 | 668 | 396.5952
412 | 2.315 | 272.7513 | 668 | 395.2487
413.01 | 2.337 | 274.1167 | 668 | 393.8833
414.01 | 2.3504 | 274.9512 | 668 | 393.0488
415.02 | 2.3501 | 274.9322 | 668 | 393.0678
416 | 2.3501 | 274.9322 | 668 | 393.0678
417.01 | 2.348 | 274.7994 | 668 | 393.2006
418.01 | 2.3455 | 274.6477 | 668 | 393.3523
419 | 2.3465 | 274.7046 | 668 | 393.2954
420.01 | 2.3407 | 274.3443 | 668 | 393.6557
421.01 | 2.3349 | 273.984 | 668 | 394.016
422.01 | 2.3388 | 274.2305 | 668 | 393.7695
423 | 2.3404 | 274.3253 | 668 | 393.6747
424.02 | 2.3422 | 274.4391 | 668 | 393.5609
425.01 | 2.3413 | 274.3823 | 668 | 393.6177
426.02 | 2.3388 | 274.2305 | 668 | 393.7695
427.02 | 2.3416 | 274.4012 | 668 | 393.5988
428 | 2.3394 | 274.2684 | 668 | 393.7316
429.01 | 2.3382 | 274.1926 | 668 | 393.8074
430.03 | 2.3364 | 274.0788 | 668 | 393.9212
431 | 2.3364 | 274.0788 | 668 | 393.9212
432.01 | 2.3358 | 274.0409 | 668 | 393.9591
433.02 | 2.3352 | 274.003 | 668 | 393.997
434.02 | 2.3349 | 273.984 | 668 | 394.016
435 | 2.3349 | 273.984 | 668 | 394.016
436.02 | 2.3327 | 273.8512 | 668 | 394.1488
437 | 2.3321 | 273.8133 | 668 | 394.1867
438 | 2.33 | 273.6806 | 668 | 394.3194
439.01 | 2.3309 | 273.7374 | 668 | 394.2626
440.03 | 2.3297 | 273.6616 | 668 | 394.3384
441.01 | 2.33 | 273.6806 | 668 | 394.3194
442.02 | 2.3291 | 273.6237 | 668 | 394.3763
443.02 | 2.3266 | 273.472 | 668 | 394.528
444 | 2.3251 | 273.3772 | 668 | 394.6228
445.02 | 2.3263 | 273.453 | 668 | 394.547
446.03 | 2.3254 | 273.3961 | 668 | 394.6039
447.01 | 2.3248 | 273.3581 | 668 | 394.6419
448 | 2.322 | 273.1875 | 668 | 394.8125
449.01 | 2.322 | 273.1875 | 668 | 394.8125
450.02 | 2.3217 | 273.1685 | 668 | 394.8315
451.03 | 2.3208 | 273.1116 | 668 | 394.8884
452 | 2.3202 | 273.0737 | 668 | 394.9263
453.03 | 2.3184 | 272.9599 | 668 | 395.0401
454.01 | 2.3199 | 273.0547 | 668 | 394.9453
455.01 | 2.3159 | 272.8082 | 668 | 395.1918
456.01 | 2.3165 | 272.8461 | 668 | 395.1539
457.01 | 2.3169 | 272.8651 | 668 | 395.1349
458.01 | 2.3147 | 272.7323 | 668 | 395.2677
459 | 2.315 | 272.7513 | 668 | 395.2487
460 | 2.3162 | 272.8271 | 668 | 395.1729
461.03 | 2.3007 | 271.86 | 668 | 396.14
462.01 | 2.2824 | 270.7221 | 668 | 397.2779
463.03 | 2.2631 | 269.5274 | 668 | 398.4726
464.01 | 2.2622 | 269.4705 | 668 | 398.5295
465 | 2.2619 | 269.4515 | 668 | 398.5485
466.01 | 2.2564 | 269.1101 | 668 | 398.8899
467 | 2.2534 | 268.9205 | 668 | 399.0795
468.01 | 2.2518 | 268.8257 | 668 | 399.1743
469.02 | 2.2558 | 269.0722 | 668 | 398.9278
470.03 | 2.2726 | 270.1152 | 668 | 397.8848
471.01 | 2.2833 | 270.779 | 668 | 397.221
472.02 | 2.2772 | 270.3997 | 668 | 397.6003
473.02 | 2.2763 | 270.3428 | 668 | 397.6572
474.01 | 2.2741 | 270.2101 | 668 | 397.7899
475.01 | 2.2671 | 269.7739 | 668 | 398.2261
476 | 2.2619 | 269.4515 | 668 | 398.5485
477.02 | 2.2622 | 269.4705 | 668 | 398.5295
478.01 | 2.2576 | 269.186 | 668 | 398.814
479.01 | 2.2582 | 269.2239 | 668 | 398.7761
480 | 2.239 | 268.0292 | 668 | 399.9708
481.01 | 2.6386 | 292.8536 | 668 | 375.1464
482 | 2.6395 | 292.9105 | 668 | 375.0895
483 | 2.6386 | 292.8536 | 668 | 375.1464
484.01 | 2.6377 | 292.7967 | 668 | 375.2033
485.01 | 2.6337 | 292.5502 | 668 | 375.4498
486.01 | 2.6337 | 292.5502 | 668 | 375.4498
487.01 | 2.6331 | 292.5122 | 668 | 375.4878
488.01 | 2.6334 | 292.5312 | 668 | 375.4688
489.01 | 2.6334 | 292.5312 | 668 | 375.4688
490.01 | 2.6291 | 292.2657 | 668 | 375.7343
491.01 | 2.6285 | 292.2278 | 668 | 375.7722
492.01 | 2.6297 | 292.3036 | 668 | 375.6964
493 | 2.6282 | 292.2088 | 668 | 375.7912
494 | 2.627 | 292.1329 | 668 | 375.8671
495.01 | 2.6261 | 292.076 | 668 | 375.924
496.01 | 2.6273 | 292.1519 | 668 | 375.8481
497.01 | 2.6242 | 291.9623 | 668 | 376.0377
498 | 2.6245 | 291.9812 | 668 | 376.0188
499 | 2.6236 | 291.9243 | 668 | 376.0757
500 | 2.623 | 291.8864 | 668 | 376.1136

## Comparison
NCED |  | Sandpiper |  | Offset = | 1.4017
X | Z | X | Z | Diff
400 | 392.3358 | 400 | 393.7695 | 1.4337 | 392.3678
401 | 392.8516 | 401 | 394.0729 | 1.2213 | 392.6712
402 | 393.3067 | 402 | 394.7177 | 1.411 | 393.316
403 | 393.6708 | 403.01 | 395.0021 | 1.3313 | 393.6005
404 | 394.2777 | 404 | 395.4573 | 1.1796 | 394.0556
405 | 394.7025 | 405.01 | 395.8176 | 1.1151 | 394.4159
406 | 394.9453 | 406.01 | 396.4245 | 1.4792 | 395.0228
407 | 395.7645 | 407.01 | 396.9934 | 1.2289 | 395.5918
408 | 396.159 | 408 | 397.3727 | 1.2137 | 395.9711
409 | 396.7052 | 409.01 | 397.8468 | 1.1416 | 396.4452
410 | 396.0376 | 410.01 | 398.1503 | 2.1127 | 396.7486
411 | 394.7025 | 411.01 | 396.5952 | 1.8927 | 395.1935
412 | 393.3067 | 412 | 395.2487 | 1.942 | 393.847
413 | 392.093 | 413.01 | 393.8833 | 1.7903 | 392.4816
414 | 391.6682 | 414.01 | 393.0488 | 1.3806 | 391.6472
415 | 391.5468 | 415.02 | 393.0678 | 1.521 | 391.6661
416 | 391.6378 | 416 | 393.0678 | 1.43 | 391.6661
417 | 391.6985 | 417.01 | 393.2006 | 1.5021 | 391.7989
418 | 391.8503 | 418.01 | 393.3523 | 1.502 | 391.9506
419 | 392.0323 | 419 | 393.2954 | 1.2631 | 391.8937
420 | 392.2144 | 420.01 | 393.6557 | 1.4413 | 392.254
421 | 392.3661 | 421.01 | 394.016 | 1.6499 | 392.6143
422 | 392.2144 | 422.01 | 393.7695 | 1.5551 | 392.3678
423 | 392.002 | 423 | 393.6747 | 1.6727 | 392.273
424 | 392.2447 | 424.02 | 393.5609 | 1.3162 | 392.1592
425 | 392.2144 | 425.01 | 393.6177 | 1.4033 | 392.2161
426 | 392.2144 | 426.02 | 393.7695 | 1.5551 | 392.3678
427 | 392.2144 | 427.02 | 393.5988 | 1.3844 | 392.1971
428 | 392.1841 | 428 | 393.7316 | 1.5475 | 392.3299
429 | 392.3358 | 429.01 | 393.8074 | 1.4716 | 392.4057
430 | 392.3054 | 430.03 | 393.9212 | 1.6158 | 392.5195
431 | 392.5178 | 431 | 393.9212 | 1.4034 | 392.5195
432 | 392.3965 | 432.01 | 393.9591 | 1.5626 | 392.5575
433 | 392.3965 | 433.02 | 393.997 | 1.6005 | 392.5954
434 | 392.6089 | 434.02 | 394.016 | 1.4071 | 392.6143
435 | 392.6089 | 435 | 394.016 | 1.4071 | 392.6143
436 | 392.7302 | 436.02 | 394.1488 | 1.4186 | 392.7471
437 | 392.7909 | 437 | 394.1867 | 1.3958 | 392.785
438 | 392.6392 | 438 | 394.3194 | 1.6802 | 392.9177
439 | 392.8819 | 439.01 | 394.2626 | 1.3807 | 392.8609
440 | 392.8212 | 440.03 | 394.3384 | 1.5172 | 392.9367
441 | 392.8516 | 441.01 | 394.3194 | 1.4678 | 392.9177
442 | 392.9426 | 442.02 | 394.3763 | 1.4337 | 392.9746
443 | 393.064 | 443.02 | 394.528 | 1.464 | 393.1264
444 | 393.0943 | 444 | 394.6228 | 1.5285 | 393.2212
445 | 393.1854 | 445.02 | 394.547 | 1.3616 | 393.1453
446 | 393.064 | 446.03 | 394.6039 | 1.5399 | 393.2022
447 | 393.064 | 447.01 | 394.6419 | 1.5779 | 393.2402
448 | 393.2764 | 448 | 394.8125 | 1.5361 | 393.4108
449 | 393.4585 | 449.01 | 394.8125 | 1.354 | 393.4108
450 | 393.3674 | 450.02 | 394.8315 | 1.4641 | 393.4298
451 | 393.4281 | 451.03 | 394.8884 | 1.4603 | 393.4867
452 | 393.6102 | 452 | 394.9263 | 1.3161 | 393.5246
453 | 393.6708 | 453.03 | 395.0401 | 1.3693 | 393.6384
454 | 393.6708 | 454.01 | 394.9453 | 1.2745 | 393.5436
455 | 393.6102 | 455.01 | 395.1918 | 1.5816 | 393.7901
456 | 393.5495 | 456.01 | 395.1539 | 1.6044 | 393.7522
457 | 393.9439 | 457.01 | 395.1349 | 1.191 | 393.7332
458 | 393.7922 | 458.01 | 395.2677 | 1.4755 | 393.866
459 | 394.035 | 459 | 395.2487 | 1.2137 | 393.847
460 | 394.0957 | 460 | 395.1729 | 1.0772 | 393.7712
461 | 395.3094 | 461.03 | 396.14 | 0.8306 | 394.7383
462 | 396.3714 | 462.01 | 397.2779 | 0.90647 | 395.8762
463 | 397.4031 | 463.03 | 398.4726 | 1.0695 | 397.071
464 | 397.13 | 464.01 | 398.5295 | 1.3995 | 397.1279
465 | 397.4941 | 465 | 398.5485 | 1.0544 | 397.1468
466 | 397.9796 | 466.01 | 398.8899 | 0.91029 | 397.4882
467 | 397.7065 | 467 | 399.0795 | 1.373 | 397.6778
468 | 397.4941 | 468.01 | 399.1743 | 1.6802 | 397.7726
469 | 396.4624 | 469.02 | 398.9278 | 2.4654 | 397.5261
470 | 396.0983 | 470.03 | 397.8848 | 1.7865 | 396.4831
471 | 396.3107 | 471.01 | 397.221 | 0.91032 | 395.8193
472 | 395.9466 | 472.02 | 397.6003 | 1.6537 | 396.1986
473 | 395.9769 | 473.02 | 397.6572 | 1.6803 | 396.2555
474 | 396.7355 | 474.01 | 397.7899 | 1.0544 | 396.3882
475 | 396.9782 | 475.01 | 398.2261 | 1.2479 | 396.8244
476 | 397.3424 | 476 | 398.5485 | 1.2061 | 397.1468
477 | 397.2817 | 477.02 | 398.5295 | 1.2478 | 397.1279
478 | 397.4941 | 478.01 | 398.814 | 1.3199 | 397.4124
479 | 398.5561 | 479.01 | 398.7761 | 0.21997 | 397.3744
480 | 398.5561 | 480 | 399.9708 | 1.4147 | 398.5692
481 | 373.8568 | 481.01 | 375.1464 | 1.2896 | 373.7447
482 | 373.8568 | 482 | 375.0895 | 1.2327 | 373.6878
483 | 373.9782 | 483 | 375.1464 | 1.1682 | 373.7447
484 | 373.9175 | 484.01 | 375.2033 | 1.2858 | 373.8016
485 | 374.0996 | 485.01 | 375.4498 | 1.3502 | 374.0481
486 | 373.6747 | 486.01 | 375.4498 | 1.7751 | 374.0481
487 | 374.1602 | 487.01 | 375.4878 | 1.3276 | 374.0861
488 | 374.0692 | 488.01 | 375.4688 | 1.3996 | 374.0671
489 | 374.2513 | 489.01 | 375.4688 | 1.2175 | 374.0671
490 | 374.3423 | 490.01 | 375.7343 | 1.392 | 374.3326
491 | 374.3423 | 491.01 | 375.7722 | 1.4299 | 374.3706
492 | 374.3423 | 492.01 | 375.6964 | 1.3541 | 374.2947
493 | 374.3726 | 493 | 375.7912 | 1.4186 | 374.3895
494 | 374.5244 | 494 | 375.8671 | 1.3427 | 374.4654
495 | 374.5851 | 495.01 | 375.924 | 1.3389 | 374.5223
496 | 374.5851 | 496.01 | 375.8481 | 1.263 | 374.4464
497 | 374.4637 | 497.01 | 376.0377 | 1.574 | 374.636
498 | 374.5851 | 498 | 376.0188 | 1.4337 | 374.6171
499 | 374.7368 | 499 | 376.0757 | 1.3389 | 374.674
500 | 374.6761 | 500 | 376.1136 | 1.4375 | 374.7119

## AD Coef
From NCED DAQ
Keyence:
Slope | 49.702 | Volts | Distance | mA | Volts With 500Ohm Resistor | Slope | Offset
Offset | 501.69 | -5 | 253.18 | 4 | 2 | 62.1275 | 128.925
|  | -4 | 302.882 | 5.6 | 2.8
|  | -3 | 352.584 | 7.2 | 3.6
|  | -2 | 402.286 | 8.8 | 4.4
|  | -1 | 451.988 | 10.4 | 5.2
|  | 0 | 501.69 | 12 | 6
|  | 1 | 551.392 | 13.6 | 6.8
|  | 2 | 601.094 | 15.2 | 7.6
|  | 3 | 650.796 | 16.8 | 8.4
|  | 4 | 700.498 | 18.4 | 9.2
|  | 5 | 750.2 | 20 | 10